## adidas
Source:	/home/franklin/workspace/badge/badge-2023-tri-poloski/kicad/adidas.kicad_sch
Date:	Sat 15 Oct 2022 01:19:06 PM EDT
Tool:	Eeschema 6.0.8-f2edbf62ab~116~ubuntu22.04.1
Generator:	/usr/share/kicad/plugins/bom_csv_grouped_by_value.py
Component Count:	21

Individual Components:

Item	Qty	Reference(s)	Value	LibPart	Footprint	Datasheet	A1_MIN	AVAILABILITY	A_MAX	A_MIN	A_NOM	B_MAX	B_MIN	B_NOM	D2_MAX	DESCRIPTION	D_MAX	D_MIN	D_NOM	E1_MAX	E1_MIN	E1_NOM	E2_MAX	ENOM	E_MAX	E_MIN	E_NOM	L_MAX	L_MIN	L_NOM	MANUFACTURER	MAXIMUM_PACKAGE_HEIGHT	MF	MP	PACKAGE	PARTREV	PIN_COUNT	PRICE	STANDARD
		BT1	Battery_Cell	Device:Battery_Cell	Battery:BatteryHolder_Keystone_3002_1x2032	~
		D1	LHN974	LHN974:LHN974	1206_smt:LEDC3216X120N					Osram	1.20mm				2002-04-11			IPC7-351B
		D2	LHN974	LHN974:LHN974	1206_smt:LEDC3216X120N					Osram	1.20mm				2002-04-11			IPC7-351B
		D3	LHN974	LHN974:LHN974	1206_smt:LEDC3216X120N					Osram	1.20mm				2002-04-11			IPC7-351B
		D4	LHN974	LHN974:LHN974	1206_smt:LEDC3216X120N					Osram	1.20mm				2002-04-11			IPC7-351B
		D5	LHN974	LHN974:LHN974	1206_smt:LEDC3216X120N					Osram	1.20mm				2002-04-11			IPC7-351B
		D6	LHN974	LHN974:LHN974	1206_smt:LEDC3216X120N					Osram	1.20mm				2002-04-11			IPC7-351B
		D7	LHN974	LHN974:LHN974	1206_smt:LEDC3216X120N					Osram	1.20mm				2002-04-11			IPC7-351B
		D8	LHN974	LHN974:LHN974	1206_smt:LEDC3216X120N					Osram	1.20mm				2002-04-11			IPC7-351B
		D9	LHN974	LHN974:LHN974	1206_smt:LEDC3216X120N					Osram	1.20mm				2002-04-11			IPC7-351B
		D10	LHN974	LHN974:LHN974	1206_smt:LEDC3216X120N					Osram	1.20mm				2002-04-11			IPC7-351B
		D11	LHN974	LHN974:LHN974	1206_smt:LEDC3216X120N					Osram	1.20mm				2002-04-11			IPC7-351B
		D12	LHN974	LHN974:LHN974	1206_smt:LEDC3216X120N					Osram	1.20mm				2002-04-11			IPC7-351B
		J1	ISP Header	Connector_Generic:Conn_02x03_Odd_Even	Connector_PinHeader_2.54mm:PinHeader_2x03_P2.54mm_Vertical	~
		J2	Conn_01x02_Female	Connector:Conn_01x02_Female	TestPoint:TestPoint_2Pads_Pitch2.54mm_Drill0.8mm	~
		J3	SAO Header	Connector_Generic:Conn_02x03_Odd_Even	Connector_PinHeader_2.54mm:PinHeader_2x03_P2.54mm_Vertical	~
		R1	R	Device:R	Resistor_SMD:R_1206_3216Metric_Pad1.30x1.75mm_HandSolder	~
		R2	R	Device:R	Resistor_SMD:R_1206_3216Metric_Pad1.30x1.75mm_HandSolder	~
		R3	R	Device:R	Resistor_SMD:R_1206_3216Metric_Pad1.30x1.75mm_HandSolder	~
		U1	MPU-6050	MPU-6050:MPU-6050	DEAD10C5:QFN50P400X400X95-24N			Good					IMU ACCEL/GYRO 3-AXIS I2C 24QFN					TDK	MPU-6050	QFN-24 InvenSense	3.4		5.45 USD	IPC-7351B
		U2	ATTINY841-SSU	ATTINY841-SSU:ATTINY841-SSU	DEAD10C5:SOIC127P599X175-14N		0.1		1.75	1.75	1.75	0.5	0.33	0.415	0		8.74	8.55	8.645	3.99	3.8	3.895	0	1.27	6.19	5.8	5.995	1.27	0.41	0.84	Microchip	1.75mm				A	14		IPC 7351B

Collated Components:

Item	Qty	Reference(s)	Value	LibPart	Footprint	Datasheet	A1_MIN	AVAILABILITY	A_MAX	A_MIN	A_NOM	B_MAX	B_MIN	B_NOM	D2_MAX	DESCRIPTION	D_MAX	D_MIN	D_NOM	E1_MAX	E1_MIN	E1_NOM	E2_MAX	ENOM	E_MAX	E_MIN	E_NOM	L_MAX	L_MIN	L_NOM	MANUFACTURER	MAXIMUM_PACKAGE_HEIGHT	MF	MP	PACKAGE	PARTREV	PIN_COUNT	PRICE	STANDARD
1	1	BT1	Battery_Cell	Device:Battery_Cell	Battery:BatteryHolder_Keystone_3002_1x2032	~
2	12	D1, D2, D3, D4, D5, D6, D7, D8, D9, D10, D11, D12	LHN974	LHN974:LHN974	1206_smt:LEDC3216X120N					Osram	1.20mm				2002-04-11			IPC7-351B
3	1	J1	ISP Header	Connector_Generic:Conn_02x03_Odd_Even	Connector_PinHeader_2.54mm:PinHeader_2x03_P2.54mm_Vertical	~
4	1	J2	Conn_01x02_Female	Connector:Conn_01x02_Female	TestPoint:TestPoint_2Pads_Pitch2.54mm_Drill0.8mm	~
5	1	J3	SAO Header	Connector_Generic:Conn_02x03_Odd_Even	Connector_PinHeader_2.54mm:PinHeader_2x03_P2.54mm_Vertical	~
6	3	R1, R2, R3	R	Device:R	Resistor_SMD:R_1206_3216Metric_Pad1.30x1.75mm_HandSolder	~
7	1	U1	MPU-6050	MPU-6050:MPU-6050	DEAD10C5:QFN50P400X400X95-24N			Good					IMU ACCEL/GYRO 3-AXIS I2C 24QFN					TDK	MPU-6050	QFN-24 InvenSense	3.4		5.45 USD	IPC-7351B
8	1	U2	ATTINY841-SSU	ATTINY841-SSU:ATTINY841-SSU	DEAD10C5:SOIC127P599X175-14N		0.1		1.75	1.75	1.75	0.5	0.33	0.415	0		8.74	8.55	8.645	3.99	3.8	3.895	0	1.27	6.19	5.8	5.995	1.27	0.41	0.84	Microchip	1.75mm				A	14		IPC 7351B