## dev kit
PART	DESCRIPTION	LINK

USB to TTL Serial Cable]		https://www.adafruit.com/product/954
SDK08 Test Clip Ultra Small Clip		https://www.amazon.com/KESOTO-SDK08-Ultra-Small-Adapters/dp/B095Y39DWC
2×3 Pin 6 Pin With Polarizing Key	Use one of these at the top of the board to connect a shitty add on. The full directions for SAO are here: https://github.com/DEAD10C5/badge-project-template/blob/main/pcb/docs/shitty_add_ons.md

## adidas
Component Count:	27

Item	Qty	Reference(s)	Value	Footprint	Digi-Key Part Number	Manufacturer	Manufacturer Product Number	Mouser Part	Datasheet
1	12	D1, D2, D3, D4, D5, D6, D7, D8, D9, D10, D11, D12	CTL1206FWH1T	LED_SMD:LED_1206_3216Metric	2679-CTL1206FWH1TTR-ND	Venkel	CTL1206FWH1T		https://page.venkel.com/hubfs/Resources/Datasheets/LEDs/CTL1206FWH1T.pdf
2	12	R1, R2, R3, R4, R5, R6, R7, R8, R9, R10, R11, R12	220Ω	Resistor_SMD:R_1206_3216Metric	311-220ERCT-ND	YAGEO	RC1206JR-07220RL		https://www.yageo.com/upload/media/product/productsearch/datasheet/rchip/PYu-RC_Group_51_RoHS_L_12.pdf
3	1	R13	10kΩ	Resistor_SMD:R_1206_3216Metric	311-10KERCT-ND	YAGEO	RC1206JR-0710KL		https://www.yageo.com/upload/media/product/productsearch/datasheet/rchip/PYu-RC_Group_51_RoHS_L_12.pdf
4	1	U1	MPU-6050	DEAD10C5:QFN50P400X400X95-24N		TDK	MPU-6050	410-MPU-6050	https://product.tdk.com/system/files/dam/doc/product/sensor/mortion-inertial/imu/data_sheet/mpu-6000-datasheet1.pdf?ref_disty=mouser
5	1	U2	ATTINY841-SSU	DEAD10C5:SOIC127P599X175-14N	ATTINY841-SSU-ND	Microchip	556-ATTINY841-SSU		https://www.mouser.com/datasheet/2/268/Atmel_8495_8_bit_AVR_Microcontrollers_ATtiny441_AT-1315526.pdf

## wiring
header pin	chip pin	desc of serial interface	port pin
1	pin8	MISO	PA5
2		power
3	pin9	SCL, SCK	PA4
4	pin7	SDA, MOSI	PA6
5	pin4	RST (NC?)	PB3
6		GND