## dev kit
PART	DESCRIPTION	LINK

USB to TTL Serial Cable]	Use this cable and maybe a few jumper wires along with the small test clips to flash and communicate over serial.	https://www.adafruit.com/product/954
SDK08 Test Clip Ultra Small Clip	Use three of these small clips to connect to ground, RX and TX for programming and serial console. They are super fragile so buy a few extras. The connection directions are here: https://github.com/DEAD10C5/badge-2023-tri-poloski/blob/main/test/hardware_test/README.md	https://www.amazon.com/KESOTO-SDK08-Ultra-Small-Adapters/dp/B095Y39DWC
2×3 Pin 6 Pin With Polarizing Key	Use one of these at the top of the board to connect a shitty add on. The full directions for SAO are here: https://github.com/DEAD10C5/badge-project-template/blob/main/pcb/docs/shitty_add_ons.md	https://www.ebay.com/itm/173960769032

## adidas
Component Count:	27

Item	Qty	Reference(s)	Value	Footprint	Digi-Key Part Number	Manufacturer	Manufacturer Product Number	Mouser Part	Datasheet
1	12	D1, D2, D3, D4, D5, D6, D7, D8, D9, D10, D11, D12	CTL1206FWH1T	LED_SMD:LED_1206_3216Metric	2679-CTL1206FWH1TTR-ND	Venkel	CTL1206FWH1T		https://page.venkel.com/hubfs/Resources/Datasheets/LEDs/CTL1206FWH1T.pdf
2	12	R1, R2, R3, R4, R5, R6, R7, R8, R9, R10, R11, R12	220Ω	Resistor_SMD:R_1206_3216Metric	311-220ERCT-ND	YAGEO	RC1206JR-07220RL		https://www.yageo.com/upload/media/product/productsearch/datasheet/rchip/PYu-RC_Group_51_RoHS_L_12.pdf
3	1	R13	10kΩ	Resistor_SMD:R_1206_3216Metric	311-10KERCT-ND	YAGEO	RC1206JR-0710KL		https://www.yageo.com/upload/media/product/productsearch/datasheet/rchip/PYu-RC_Group_51_RoHS_L_12.pdf
4	1	U1	MPU-6050	DEAD10C5:QFN50P400X400X95-24N		TDK	MPU-6050	410-MPU-6050	https://product.tdk.com/system/files/dam/doc/product/sensor/mortion-inertial/imu/data_sheet/mpu-6000-datasheet1.pdf?ref_disty=mouser
5	1	U2	ATTINY841-SSU	DEAD10C5:SOIC127P599X175-14N	ATTINY841-SSU-ND	Microchip	556-ATTINY841-SSU		https://www.mouser.com/datasheet/2/268/Atmel_8495_8_bit_AVR_Microcontrollers_ATtiny441_AT-1315526.pdf

## wiring
header pin	chip pin	desc of serial interface	port pin
1	pin8	MISO	PA5
2		power
3	pin9	SCL, SCK	PA4
4	pin7	SDA, MOSI	PA6
5	pin4	RST (NC?)	PB3
6		GND